## Sheet1
| IPC2314LE-ADF28KM-WL |  |  |  |  | IPC2314LE-ADF40KM-WL
Camera
Sensor | 1/1.8″, 4.0 megapixel, progressive scan, CMOS
Minimum Illumination | Colour: 0.0005lux (F1.0, AGC ON)
Shutter | Auto/Manual, 1 ~ 1/100000s
Adjustment angle | Pan: 0° ~ 360° |  | Tilt: 0° ~ 90° |  |  |  |  | Rotate: 0° ~ 360°
WDR | 120dB
S/N | >52dB
Lens
Lens | 2.8mm@F1.0 |  |  |  | 4.0mm@F1.0
Iris | Fixed
Field of View (H) | 110.4° |  |  |  | 89.4°
Field of View (V) | 60.5° |  |  |  | 48.2°
Field of View (D) | 115.2° |  |  |  | 94.7°
DORI
DORI Distance | Lens (mm) | Detect（m） |  | Observe（m） |  |  | Recognize（m） |  | Identify（m）
| 2.8 | 43.4(142.5ft) |  | 17.4(57.0ft) |  |  | 8.7(28.5ft) |  | 4.3(14.3ft)
| 4 | 62.1(203.6ft) |  | 24.8(81.5ft) |  |  | 12.4(40.7ft) |  | 6.2(20.4ft)
Illuminator
LED Distance | Up to 30m (98ft)
LEDs Number | 2
LED On/Off Control | Auto/Manual
Video
Video Compression | Ultra265, H.265, H.264, MJPEG
H.264 code profile | Baseline profile, Main profile, High profile
Frame Rate | Main Stream: 4MP (2688*1520), Max 25fps;4MP (2560*1440), Max 25fps; 3MP (2304*1296), Max 30fps; 1080P (1920*1080), Max 30fps;
Sub Stream: 720P (1280*720), Max 30fps; D1 (720*576), Max 30fps; 640*360,Max 30fps;
Video Bit Rate | 128 Kbps~6144Kbps
U-code | Support
OSD | Up to 4 OSDs
Privacy Mask | Up to 4 areas
ROI | Up to 8 areas
Video Stream | Dual streams
Image
White Balance | Auto/Outdoor/Fine Tune/Sodium Lamp/Locked/Auto2
Digital noise reduction | 2D/3D DNR
Smart Illumination | Support
Flip | Normal/Vertical/Horizontal/180°/90°Clockwise/90°Anti-clockwise
Dewarping | N/A
HLC | Support
BLC | Support
Defog | Digital Defog
Events
Basic Detection | Cross line, intrusion(based on human body detection),Motion detection, Ultra motion detection, Tampering alarm, Audio Detection
General Function | Watermark, IP Address Filtering, Access Policy, ARP Protection, RTSP Authentication, User Authentication, HTTP authentication
Audio
Audio Compression | G.711U, G.711A
Audio Bitrate | 64 Kbps
Two-way audio | N/A
Suppression | Support
Sampling Rate | 8KHZ
Storage
Edge Storage | Micro SD, up to 128GB
Network Storage | ANR, NAS(NFS)
Network
Protocols | IPv4, IGMP, ICMP, ARP, TCP, UDP, DHCP, RTP, RTSP, RTCP, DNS, DDNS, NTP, FTP, UPnP, HTTP, HTTPS, SMTP, SNMP, QoS, RTMP,SSL/TLS
Compatible Integration | ONVIF (Profile S, Profile G, Profile T), API,SDK
User/Host | Up to 32 users. 2 user levels: administrator and common user
Security | Password protection, Strong password, HTTPS encryption, Export operation logs, Basic and digest authentication for RTSP, Digest authentication for HTTP, TLS 1.2, WSSE and digest authentication for ONVIF
Client | EZStation
EZView
EZLive
Web Browser | Plug-in required live view: IE 10 and above, Chrome 45 and above, Firefox 52 and above, Edge 79 and above
Plug-in free live view: Chrome 57.0 and above, Firefox 58.0 and above, Edge 16 and above
Interface
Audio I/O | N/A
Alarm I/O | N/A
Serial Port | N/A
Built-in Mic | Support
Built-in Speaker | N/A
WIFI | N/A
Network | 1 * RJ45 10M/100M Base-TX Ethernet
Video Output | N/A
Certifications
EMC | CE-EMC (EN 55032,EN 61000-3-3,EN IEC 61000-3-2,EN 55035)
FCC (FCC 47 CFR part15 B)
Safety | CE LVD (EN 62368-1)
CB (IEC 62368-1)
UL/CUL (UL 62368-1, CAN/CSA C22.2 No. 62368-1)
Environment | CE-RoHS (2011/65/EU;(EU)2015/863); WEEE (2012/19/EU)
Protection | IP67 (IEC 60529)
General
Power | DC 12V±25%, PoE (IEEE 802.3af)
Power consumption: Max 5.9W
Power Interface | Ø 5.5mm coaxial power plug
Dimensions (L × W × H) | 206 × 73 × 73mm (8.1” × 2.9” × 2.9”)
Weight | 0.47kg(1.04lb)
Material | Graphene + Metal
Working Environment | -30°C ~ 60°C (-22°F ~ 140°F), Humidity: ≤95% RH (non-condensing)
Strorage Environment | -30°C ~ 60°C (-22°F ~ 140°F), Humidity: ≤95% RH (non-condensing)
surge protection | 4KV
Reset Button | Support

## Sheet2
| IPC2314LE-ADF28KM-WL |  |  |  |  | IPC2314LE-ADF40KM-WL
Camera
Sensor | 1/1.8″, 4.0 megapixel, progressive scan, CMOS
Minimum Illumination | Colour: 0.0005lux (F1.0, AGC ON)
Shutter | Auto/Manual, 1 ~ 1/100000s
Adjustment angle | Pan: 0° ~ 360° |  | Tilt: 0° ~ 90° |  |  |  |  | Rotate: 0° ~ 360°
WDR | 120dB
S/N | >52dB
Lens
Lens | 2.8mm@F1.0 |  |  |  | 4.0mm@F1.0
Iris | Fixed
Field of View (H) | 110.4° |  |  |  | 89.4°
Field of View (V) | 60.5° |  |  |  | 48.2°
Field of View (D) | 115.2° |  |  |  | 94.7°
DORI
DORI Distance | Lens (mm) | Detect（m） |  | Observe（m） |  |  | Recognize（m） |  | Identify（m）
| 2.8 | 43.4(142.5ft) |  | 17.4(57.0ft) |  |  | 8.7(28.5ft) |  | 4.3(14.3ft)
| 4 | 62.1(203.6ft) |  | 24.8(81.5ft) |  |  | 12.4(40.7ft) |  | 6.2(20.4ft)
Illuminator
LED Distance | Up to 30m (98ft)
LEDs Number | 2
LED On/Off Control | Auto/Manual
Video
Video Compression | Ultra265, H.265, H.264, MJPEG
H.264 code profile | Baseline profile, Main profile, High profile
Frame Rate | Main Stream: 4MP (2688*1520), Max 25fps;4MP (2560*1440), Max 25fps; 3MP (2304*1296), Max 30fps; 1080P (1920*1080), Max 30fps;
Sub Stream: 720P (1280*720), Max 30fps; D1 (720*576), Max 30fps; 640*360,Max 30fps;
Video Bit Rate | 128 Kbps~6144Kbps
U-code | Support
OSD | Up to 4 OSDs
Privacy Mask | Up to 4 areas
ROI | Up to 8 areas
Video Stream | Dual streams
Image
White Balance | Auto/Outdoor/Fine Tune/Sodium Lamp/Locked/Auto2
Digital noise reduction | 2D/3D DNR
Smart Illumination | Support
Flip | Normal/Vertical/Horizontal/180°/90°Clockwise/90°Anti-clockwise
Dewarping | N/A
HLC | Support
BLC | Support
Defog | Digital Defog
Events
Basic Detection | Cross line, intrusion(based on human body detection),Motion detection, Ultra motion detection, Tampering alarm, Audio Detection
General Function | Watermark, IP Address Filtering, Access Policy, ARP Protection, RTSP Authentication, User Authentication, HTTP authentication
Audio
Audio Compression | G.711U, G.711A
Audio Bitrate | 64 Kbps
Two-way audio | N/A
Suppression | Support
Sampling Rate | 8KHZ
Storage
Edge Storage | Micro SD, up to 128GB
Network Storage | ANR, NAS(NFS)
Network
Protocols | IPv4, IGMP, ICMP, ARP, TCP, UDP, DHCP, RTP, RTSP, RTCP, DNS, DDNS, NTP, FTP, UPnP, HTTP, HTTPS, SMTP, SNMP, QoS, RTMP,SSL/TLS
Compatible Integration | ONVIF (Profile S, Profile G, Profile T), API,SDK
User/Host | Up to 32 users. 2 user levels: administrator and common user
Security | Password protection, Strong password, HTTPS encryption, Export operation logs, Basic and digest authentication for RTSP, Digest authentication for HTTP, TLS 1.2, WSSE and digest authentication for ONVIF
Client | EZStation
EZView
EZLive
Web Browser | Plug-in required live view: IE 10 and above, Chrome 45 and above, Firefox 52 and above, Edge 79 and above
Plug-in free live view: Chrome 57.0 and above, Firefox 58.0 and above, Edge 16 and above
Interface
Audio I/O | N/A
Alarm I/O | N/A
Serial Port | N/A
Built-in Mic | Support
Built-in Speaker | N/A
WIFI | N/A
Network | 1 * RJ45 10M/100M Base-TX Ethernet
Video Output | N/A
Certifications
EMC | CE-EMC (EN 55032,EN 61000-3-3,EN IEC 61000-3-2,EN 55035)
FCC (FCC 47 CFR part15 B)
Safety | CE LVD (EN 62368-1)
CB (IEC 62368-1)
UL/CUL (UL 62368-1, CAN/CSA C22.2 No. 62368-1)
Environment | CE-RoHS (2011/65/EU;(EU)2015/863); WEEE (2012/19/EU)
Protection | IP67 (IEC 60529)
General
Power | DC 12V±25%, PoE (IEEE 802.3af)
Power consumption: Max 5.9W
Power Interface | Ø 5.5mm coaxial power plug
Dimensions (L × W × H) | 206 × 73 × 73mm (8.1” × 2.9” × 2.9”)
Weight | 0.47kg(1.04lb)
Material | Graphene + Metal
Working Environment | -30°C ~ 60°C (-22°F ~ 140°F), Humidity: ≤95% RH (non-condensing)
Strorage Environment | -30°C ~ 60°C (-22°F ~ 140°F), Humidity: ≤95% RH (non-condensing)
surge protection | 4KV
Reset Button | Support